## Orp-pH Board (2)
Column1 | Column2 | Column3 | Column4 | Column5 | Column6 | Column7 | Column8 | Column9
Source: | C:\Users\USER\Documents\GitHub\pH-Board\Kicad\Orp-pH Board\Orp-pH Board.kicad_sch
Date: | 25/05/2023 13:23:16
Tool: | Eeschema (6.0.11)
Generator: | C:\Program Files\KiCad\6.0\bin\scripting\plugins/bom_csv_grouped_by_value_with_fp.py
Component Count: | 47
Ref | Qnty | Value | Cmp name | Footprint | Description | Vendor | Unit Price HT€ | Total Price HT€
C1, C2, C3, C4, C9, C10, C12, | 7 | 100nF | C | Capacitor_SMD:C_0603_1608Metric_Pad1.08x0.95mm_HandSolder | Unpolarized capacitor |  |  | 0
C5, C6, C7, C8, | 4 | 1uF | C | Capacitor_SMD:C_0603_1608Metric_Pad1.08x0.95mm_HandSolder | Unpolarized capacitor |  |  | 0
C11, C13, | 2 | 10uF | C | Capacitor_SMD:C_1210_3225Metric_Pad1.33x2.70mm_HandSolder | Unpolarized capacitor |  |  | 0
J1, J2, | 2 | Conn_Coaxial | Conn_Coaxial | Connector_Coaxial:BNC_Amphenol_B6252HB-NPP3G-50_Horizontal | coaxial connector (BNC, SMA, SMB, SMC, Cinch/RCA, LEMO, ...) | https://www.mouser.fr/ProductDetail/TE-Connectivity-AMP/227161-9?qs=ZKw1f99oBB2J9LYPbCoP6Q%3D%3D | 6.06 | 12.12
J3, | 1 | Conn_01x04_Male | Conn_01x04_Male | Connector_PinHeader_2.54mm:PinHeader_1x04_P2.54mm_Vertical | Generic connector, single row, 01x04, script generated (kicad-library-utils/schlib/autogen/connector/) |  |  | 0
R1, R2, | 2 | 100K | R | Capacitor_SMD:C_0805_2012Metric_Pad1.18x1.45mm_HandSolder | Resistor |  |  | 0
R3, R4, | 2 | 51K | R | Capacitor_SMD:C_0805_2012Metric_Pad1.18x1.45mm_HandSolder | Resistor |  |  | 0
R5, | 1 | 200K | R | Capacitor_SMD:C_0805_2012Metric_Pad1.18x1.45mm_HandSolder | Resistor |  |  | 0
R6, | 1 | 1M | R | Capacitor_SMD:C_0805_2012Metric_Pad1.18x1.45mm_HandSolder | Resistor |  |  | 0
R7, R8, R9, R10, R11, R12, R13, R14, R19, R20, R23, R24, | 12 | 10K | R | Capacitor_SMD:C_0805_2012Metric_Pad1.18x1.45mm_HandSolder | Resistor |  |  | 0
R15, R16, R17, R18, | 4 | 0 | R | Capacitor_SMD:C_0805_2012Metric_Pad1.18x1.45mm_HandSolder | Resistor |  |  | 0
R21, | 1 | R30.9K | R | Capacitor_SMD:C_0805_2012Metric_Pad1.18x1.45mm_HandSolder | Resistor |  |  | 0
R22, | 1 | R10K | R | Capacitor_SMD:C_0805_2012Metric_Pad1.18x1.45mm_HandSolder | Resistor |  |  | 0
TP1, | 1 | TestPoint GND Iso | TestPoint | TestPoint:TestPoint_Pad_D2.0mm | test point |  |  | 0
TP2, | 1 | TestPoint Vcc Iso | TestPoint | TestPoint:TestPoint_Pad_D2.0mm | test point |  |  | 0
TP3, | 1 | TestPoint Vcc | TestPoint | TestPoint:TestPoint_Pad_D2.0mm | test point |  |  | 0
U1, U2, | 2 | LMP7721MA/NOPB | LMP7721MA{slash}NOPB | SOIC127P599X175-8N |  | https://www.ti.com/lit/ds/symlink/ads1115-q1.pdf?HQS=dis-mous-null-mousermode-dsf-pf-null-wwe&ts=1685176951071&ref_url=https%253A%252F%252Fwww.mouser.co.uk%252F | 5.68 | 11.36
U3, | 1 | ADS1115IDGS | ADS1115IDGS | Package_SO:TSSOP-10_3x3mm_P0.5mm | Ultra-Small, Low-Power, I2C-Compatible, 860-SPS, 16-Bit ADCs With Internal Reference, Oscillator, and Programmable Comparator, VSSOP-10 |  | 6.26 | 6.26
U4, | 1 | ADM3260 | ADM3260 | ADM3260:SOP65P780X200-20N |  |  | 10.2 | 10.2
[7 empty] | TOTAL HT€ | 39.94